## Turnkey
Bill of Materials (BOM) - LED Snowboard Project
Item # | Qty | Ref Des | Manufacturer | Mfg Part # | Dist. Part # | Price Per Unit | Total Price | Description | Package | Type | Datasheet | Notes
1 | 1 | U1 | PJRC |  |  | 0 | 0 | Teensy 3.6 |  | Through Hole
2 | 1 | U2 | Texas Instruments | TPS63021DSJR | 595-TPS63021DSJR | 2.74 | 2.74 | TPS63021 | PVSON-14 | SMD | http://www.ti.com/lit/gpn/tps63021
3 | 1 | U3 | Texas Instruments | TPS61236PRWLR | 595-TPS61236PRWLR | 2.07 | 2.07 | TPS61236 | VQFN-9 | SMD | http://www.ti.com/lit/ds/symlink/tps61236p.pdf
4 | 1 | U4 | Texas Instruments | BQ24170RGYR | 595-BQ24170RGYR | 4.05 | 4.05 | BQ24170 | VQFN-24 | SMD
5 | 1 | U5 | STMicro | LSM9DS1TR | 497-14946-1-ND | 6.4 | 6.4 | LSM9DS1 | LGA-24 | SMD | http://www.st.com/content/ccc/resource/technical/document/datasheet/1e/3f/2a/d6/25/eb/48/46/DM00103319.pdf/files/DM00103319.pdf/jcr:content/translations/en.DM00103319.pdf | DIGIKEY
6 | 1 | U6 | Sparkfun |  |  | 0 | 0 | VenusGPS |  | Through Hole
7 | 1 | U7 | Texas Instruments | SN74AHCT125PWR | 595-SN74AHCT125PWR | 0.42 | 0.42 | 3.3V to 5V Level Shifter | TSSOP-14 | SMD | http://www.ti.com/lit/gpn/sn74ahct125
8 | 1 | Q1 | Texas Instruments | CSD17313Q2 | 595-CSD17313Q2 | 0.6 | 0.6 | NMOS Power MOSFET | WSON-FET-6 | SMD | http://www.ti.com/lit/gpn/csd17313q2
9 | 2 | R1,R2 | Vishay | CRCW06034K70FKEA | 71-CRCW0603-4.7K-E3 | 0.1 | 0.2 | 4.7k ohm Resistor | 0603 | SMD | http://www.mouser.com/ds/2/427/dcrcwe3-109170.pdf
10 | 1 | R3 | Ohmite | AS12J10R0ET | 588-AS12J10R0ET | 0.08 | 0.08 | 10 ohm Resistor | 1206 | SMD
11 | 3 | R4,R5,R9 | Yageo | RC0603FR-071ML | 603-RC0603FR-071ML | 0.1 | 0.3 | 1M ohm Resistor | 0603 | SMD |  | Buy 10
12 | 3 | R6,R11,R13 | Vishay | CRCW0603100KFKEA | 71-CRCW0603-100K-E3 | 0.1 | 0.3 | 100k ohm Resistor | 0603 | SMD | http://www.mouser.com/ds/2/427/dcrcwe3-109170.pdf | Buy 10
13 | 1 | R7 | Vishay | CRCW06035K23FKEA | 71-CRCW0603-5.23K-E3 | 0.1 | 0.1 | 5.23K ohm Resistor | 0603 | SMD |  | Buy 10
14 | 1 | R8 | Bourns | CR0603-FX-3012ELF | 652-CR0603FX-3012ELF | 0.1 | 0.1 | 30.1K ohm Resistor | 0603 | SMD |  | Buy 10
15 | 1 | R10 | Yageo | RC0603FR-0730K9L | 603-RC0603FR-0730K9L | 0.1 | 0.1 | 30.9K ohm Resistor | 0603 | SMD |  | Buy 10
16 | 1 | R12 | KOA Speer | RK73H1JTTD3242F | 660-RK73H1JTTD3242F | 0.1 | 0.1 | 32.4K ohm Resistor | 0603 | SMD
17 | 1 | R14 | Vishay | CRCW060313K7FKEA | 71-CRCW0603-13.7K-E3 | 0.1 | 0.1 | 13.7K ohm Resistor | 0603 | SMD |  | Buy 10
18 | 2 | R15,R16 | Vishay | CRCW06034K02FKEA | 71-CRCW0603-4.02K-E3 | 0.1 | 0.2 | 4.02k ohm Resistor | 0603 | SMD |  | Buy 10
19 | 1 | R17 | Vishay | CRCW06031K50JNEA | 71-CRCW0603J-1.5K-E3 | 0.1 | 0.1 | 1.5k ohm Resistor | 0603 | SMD |  | Buy 10
20 | 2 | R18,R23 | TE Connectivity / CGS | 2176055-1 | 279-2176055-1 | 0.16 | 0.32 | 10m ohm Resistor | 1206 | SMD |  | Buy 10
21 | 1 | R19 | Vishay | CRCW0603619KFKEA | 71-CRCW0603-619K-E3 | 0.1 | 0.1 | 619k ohm Resistor | 0603 | SMD |  | Buy 10
22 | 1 | R20 | Yageo | RC0603FR-07205KL | 603-RC0603FR-07205KL | 0.1 | 0.1 | 205k ohm Resistor | 0603 | SMD |  | Buy 10
23 | 1 | R21 | Vishay | CRCW0603261RFKEA | 71-CRCW0603-261-E3 | 0.1 | 0.1 | 260 ohm Resistor | 0603 | SMD |  | Buy 10
24 | 1 | R22 | Vishay | CRCW0603604RFKEA | 71-CRCW0603-604-E3 | 0.1 | 0.1 | 600 ohm Resistor | 0603 | SMD |  | Buy 10
25 | 1 | R24 | Panasonic | ERJ-8GEYJ2R0V | 667-ERJ-8GEYJ2R0V | 0.1 | 0.1 | 2 ohm Resistor | 1206 | SMD |  | Buy 10
26 | 1 | R25 | Vishay | CRCW060310K0FKEA | 71-CRCW0603-10K-E3 | 0.1 | 0.1 | 10k ohm Resistor | 0603 | SMD |  | Buy 10
27 | 1 | R26 | Vishay | CRCW060336K0FKEA | 71-CRCW0603-36K-E3 | 0.1 | 0.1 | 36k ohm Resistor | 0603 | SMD
28 | 3 | C1,C3,C4 | Murata Electronics | GRM21BR61A106KE19L | 81-GRM21BR61A106KE19 | 0.1 | 0.3 | 10uF Capacitor | 0805 | SMD |  | Buy 10
29 | 5 | C2,C6,C16,C29,C30 | Murata Electronics | GRM188R61E105KA12D | 81-GRM188R61E105KA12 | 0.1 | 0.5 | 1uF Capacitor | 0603 | SMD |  | Buy 10
30 | 2 | C5,C21 | Wurth Electronics | 885012206040 | 710-885012206040 | 0.04 | 0.08 | 10nF Capacitor | 0603 | SMD
31 | 1 | C7 | AVX | 06033C104K4T2A | 581-06033C104K4 | 0.04 | 0.04 | 100nF Capacitor | 0603 | SMD
32 | 1 | C8 | Vishay / Vitramon | VJ0603A100JXACW1BC | 77-VJ0603A100JXACBC | 0.06 | 0.06 | 10pF Capacitor | 0603 | SMD
33 | 4 | C9,C18,C26,C28 | AVX | 06033C104K4T2A | 581-06033C104K4 | 0.08 | 0.32 | 0.1uF Capacitor | 0603 | SMD
34 | 4 | C10,C12,C13,C14 | AVX | 0805ZD226KAT2A | 581-0805ZD226KAT2A | 0.2 | 0.8 | 22uF Capacitor | 0805 | SMD
35 | 1 | C11 | Wurth Electronics | 885012207072 | 710-885012207072 | 0.07 | 0.07 | 0.1uF Capacitor | 0805 | SMD
36 | 1 | C15 | Vishay / Vitramon | VJ0805V475MXQTW1BC | 77-VJ0805V475MXQTBC | 0.1 | 0.1 | 4.7uF Capacitor | 0805 | SMD
37 | 1 | C17 | Wurth Electronics | 885012206044 | 710-885012206044 | 0.05 | 0.05 | 0.047uF Capacitor | 0603 | SMD
38 | 2 | C19,C20 | Vishay / Vitramon | VJ1206V106ZXQTW1BC | 77-VJ1206V106ZXQTBC | 0.1 | 0.2 | 10uF Capacitor | 1206 | SMD
39 | 1 | C24 | Vishay / Vitramon | VJ0805V225MXJTW1BC | 77-VJ0805V225MXJTBC | 0.1 | 0.1 | 2.2uF Capacitor | 0805 | SMD
40 | 2 | C25,C27 | Murata Electronics | GRM188C80G106ME47D | 81-GRM188C80G106ME7D | 0.13 | 0.26 | 10uF Capacitor | 0603 | SMD
41 | 2 | C22,C23 | Panasonic | EEE-1AA101WR | 667-EEE-1AA101WR | 0.33 | 0.66 | 100uF Electrolytic Capacitor | 5mm x 5.5mm | SMD | http://www.mouser.com/ds/2/315/ABA0000C1145-947633.pdf
42 | 1 | TH1 | Semitec | 103AT-2 | 954-103AT-2 | 2.25 | 2.25 | 103AT Thermistor |  | Through Hole | http://www.mouser.com/ds/2/362/semitec_atthermistor-371460.pdf
43 | 1 | L1 | Bourns | SDR0403-1R4ML | 652-SDR0403-1R4ML | 0.47 | 0.47 | 3.3V Regulator 1.4uH Inductor | 4.5mm x 4.5mm | SMD | http://www.mouser.com/ds/2/54/dr0403-778115.pdf
44 | 1 | L2 | Bourns | SRN8040-1R0Y | 652-SRN8040-1R0Y | 0.58 | 0.58 | 5V Regulator 1uH Inductor | 8mm x 8mm | SMD | http://www.mouser.com/ds/2/54/RN8040-778099.pdf
45 | 1 | L3 | Bourns | SRP7030-3R3FM | 652-SRP7030-3R3FM | 1.18 | 1.18 | Battery Charger 3.3uH Inductor | 6.5mm x 6.5mm | SMD | http://www.mouser.com/ds/2/54/SRP7030F-76916.pdf
46 | 3 | D1,D2,D3 | Kingbright | AP1608SGC | 604-AP1608SGC | 0.13 | 0.39 | Green LED | 0603 | SMD | http://www.mouser.com/ds/2/216/AP1608SGC-29521.pdf
47 | 1 | D4 | Fairchild Semiconductor | FSV530AF | 512-FSV530AF | 0.46 | 0.46 | Charging Circuit Diode | DO-214-2 | SMD | http://www.mouser.com/ds/2/149/FSV530AF-607397.pdf
48 | 1 | PCB | OSHPark |  |  | 13.2333 | 13.2333 | Circuit Board (3 boards) |  | Mixed
[5 empty] | Board Multiplier: | 1 | BOM Total:
27.85
PCB Total:
13.2333
Grand Total:
41.0833